## SUT
System Under Test (SUT)
| Dell PowerEdge XE9680 |  |  | Dell PowerEdge XE8545 |  |  | Dell PowerEdge R760xa |  |  | Dell PowerEdge R7625 |  |  | Dell Z9664F-ON Switch
| Device Name |  | Dell PowerEdge XE9680 | Device Name |  | Dell PowerEdge XE8545 | Device Name |  | Dell PowerEdge R760xa | Device Name |  | Dell PowerEdge R7625 | Device Name | Dell PowerSwitch Z9664F-ON
| Motherboard |  | Dell Inc 0F82N3 X20 | Motherboard |  | Dell Inc 08XP3P X10 | Motherboard |  | Dell Inc 0CRRF2 X30 | Motherboard |  | Dell Inc. 0H1TJT A01 | Description | 2RU high-density 100/400GbE aggregation switch
| CPU | Model Name | Intel(R) Xeon(R) Platinum 8480+ | CPU | Model Name | AMD EPYC 7763 64-Core Processor | CPU | Model Name | Intel(R) Xeon(R) Platinum 8480+ | CPU | Model Name | AMD EPYC 9354 32-Core Processor | Ports | 64 ports of 400GbE (QSFP56-DD)
|  | Speed (MHz) | 3115 MHz |  | Speed (MHz) | 3115 MHz |  | Speed (MHz) | 3115MHz |  | Speed (MHz) | 1935MHz |  | 256 ports of 100GbE (2RU)
|  | Number Of Cores per Socket | 56 |  | Number Of Cores per Socket | 64 |  | Number Of Cores per Socket | 56 |  | Number Of Cores per Socket | 32 |  | 10/25/40/50/100/200GbE ( via breakout cables for a maximum of 256 ports.)
|  | NumberOfSockets | 2 |  | NumberOfSockets | 2 |  | NumberOfSockets | 2 |  | NumberOfSockets | 2 | Power Supply | 100-240 VAC 50/60 Hz
|  | Thread(s) per core | 2 |  | Thread(s) per core | 2 |  | Thread(s) per core | 2 |  | Thread(s) per core | 2 | Max. power consumption | 2125 Watts
|  | Stepping | 6 |  | Stepping | 1 |  | Stepping | 6 |  | Stepping | 1 | Typ. power consumption | 500 Watts
|  | LLC Cache | L1d: 5.3 MiB (112 instances) L1i: 3.5 MiB (112 instances) L2: 224 MiB (112 instances) L3: 210 MiB (2 instances) |  | LLC Cache | L1d: 4 MiB (128 instances) L1i: 4 MiB (128 instances) L2: 64 MiB (128 instances) L3: 512 MiB (16 instances) |  | LLC Cache | L1d: 5.3 MiB (112 instances) L1i: 3.5 MiB (112 instances) L2: 224 MiB (112 instances) L3: 210 MiB (2 instances) |  | LLC Cache | L1d: 2 MiB (64 instances) L1i: 2 MiB (64 instances) L2: 64 MiB (64 instances) L3: 512 MiB (16 instances) | AC max. operating temperature | 32° to 113°F (0° to 45°C)
| Memory | Slot | System Board Or Motherboard | Memory | Slot | System board or motherboard | Memory | Slot | System board or motherboard | Memory | Slot | System board or motherboard | AC max. operating humidity | 5 to 90% (RH), non-condensing
|  | Vendor | 00AD063200AD |  | Vendor | 802C869D802C |  | Vendor | 00AD063200AD |  | Vendor | 802C0000802C | Max. Storage temperature | -40° to 158°F (–40° to 70°C)
|  | Type | NA |  | Type | DDR4 |  | Type | DDR5 |  | Type | DDR5 | Max. Storage humidity | 5 to 95% (RH), non-condensing
|  | Speed | 4800 MT/s |  | Speed | 3200 MT/s |  | Speed | 4800 MT/s |  | Speed | 4800 MT/s | Size | 2 RU, 438.5 x 630 x 87.5 mm (W x D x H), 17.26 x 24.80 x 3.45 inches (W x D x H)
|  | Size | 2TiB |  | Size | 1 TB |  | Size | 1 TB |  | Size | 1.5 TB | Weight | 40.68 lbs (18.46 kg) (Without PSU & Fan Tray)
|  | PartNumber | HMCG94AEBRA109N |  | PartNumber | 36ASF8G72PZ-3G2B2 |  | PartNumber | HMCG94AEBRA109N |  | PartNumber | MTC40F2046S1RC48BA1 |  | 50.71 lbs (23 kg) (With PSU & Fan Trays)
| BIOS | Vendor | Dell Inc | BIOS | Vendor | Dell Inc | BIOS | Vendor | Dell Inc | BIOS | Vendor | Dell Inc. | Switch fabric capacity | 51.2Tbps (full duplex)
|  | Version | 1.0.2 |  | Version | 2.10.2 |  | Version | 2.1.1 |  | Version | 1.6.10 | Forwarding capacity | 10.2Bpps
|  | Release | 02/22/2023 |  | Release | 10/27/2022 |  | Release | 12/14/2023 |  | Release | 2023-08-12 | Latency | sub 850ns
|  | Size | 32 MB |  | Size | 64KiB |  | Size | 64KiB |  | Size | 64KiB | Packet buffer memory | 113.66MB: 56.83MB per Ingress Traffic Manager (ITM)
| Storage | Size | 2.9 T | Storage | Size | 1.8 TB | Storage | Size | 856 G | Storage | Size | 879 G | CPU | Intel Ice Lake-D LCC D-1714 4 core @ 2.3GHz (up to 3.4GHz in Turbo mode)
| OS | Name | Ubuntu 22.04.1 LTS | OS | Name | Ubuntu 22.04.3 LTS | OS | Name | Ubuntu 22.04.3 LTS | OS | Name | Ubuntu 22.04.3 LTS | CPU memory | 32GB DDR4 ECC
|  | Kernel | 5.15.0-92-generic |  | Kernel | 5.15.0-92-generic |  | Kernel | 5.15.0-92-generic |  | Kernel | 6.2.0-39-generic | MAC addresses | 156K
| GPU | product | 8 x GA100 [A100 SXM4 80GB] | GPU | product | 4 x GA100 [A100 SXM4 80GB] | GPU | product | 4 x H100 80GB PCIe | GPU | product |  | ARP table | 16K standalone, 8K shared
|  | vendor | NVIDIA Corporation |  | vendor | NVIDIA Corporation |  | vendor | NVIDIA Corporation |  | vendor |  | IPv4 routes | up to 400K (ALPM)
|  | Type | SXM |  | Type | SXM |  | Type | PCIe |  | Type |  | IPv6 routes | 300K
|  | Memory | 80 GB |  | Memory | 80 GB |  | Memory | 80 GB |  | Memory |  | Multicast hosts | 1K
|  | Width | 64 bits |  | Width | 64 bits |  | Width | 64 bits |  | Width |  | Multicast IPv6 Routes | 4K
|  | Clock | 33MHz |  | Clock | 33MHz |  | Clock | 33MHz |  | Clock |  | Layer 2 VLANs | 4K
| NIC 1 | Network IP | 100.67.115.216 | NIC 1 | Network IP | 100.67.115.236 | NIC 1 | Network IP | 100.67.116.230 | NIC 1 | Network IP | NA | MSTP | 64 instances
|  | Product | Ethernet Controller E810-XXV for SFP |  | Product | NetXtreme BCM5720 Gigabit Ethernet PCIe |  | Product | NetXtreme BCM5720 Gigabit Ethernet PCIe |  | Product | BCM57504 NetXtreme-E 10Gb/25Gb/40Gb/50Gb/100Gb/200Gb Ethernet | LAG load balancing | Based on layer 2, IPv4 or IPv6 headers
|  | Vendor | Intel Corporation |  | Vendor | Broadcom Inc. and subsidiaries |  | Vendor | Broadcom Inc. and subsidiaries |  | Vendor | Broadcom Inc. and subsidiaries
|  | Physical ID | 0 |  | Physical ID | 0 |  | Physical ID | 0 |  | Physical ID | 0
|  | Bus Info | pci@0000:27:00.0 |  | Bus Info | pci@0000:e1:00.0 |  | Bus Info | pci@0000:02:00.0 |  | Bus Info | pci@0000:01:00.0
|  | Logical Name | eno12399 |  | Logical Name | eno8303 |  | Logical Name | eno8303 |  | Logical Name | eno12399np0
|  | Version | 2 |  | Version | 0 |  | Version | 0 |  | Version | 12
|  | Serial | b4:83:51:01:e0:6c |  | Serial | f4:02:70:b9:2c:80 |  | Serial | ec:2a:72:46:a7:0e |  | Serial | 04:32:01:37:42:20
|  | Size | 1Gbit/s |  | Size | 1Gbit/s |  | Size | 1Gbit/s |  | Size | NA
|  | Capacity | 25Gbit/s |  | Capacity | 1Gbit/s |  | Capacity | 1Gbit/s |  | Capacity | 25Gbit/s
|  | Width | 64 bits |  | Width | 64 bits |  | Width | 64 bits |  | Width | 64 bits
|  | Clock | 33 MHz |  | Clock | 33 MHz |  | Clock | 33 MHz |  | Clock | 33MHz
|  | Type | Full Duplex |  | Type | Full Duplex |  | Type | Full Duplex |  | Type
|  | Speed | 1 Gb/s |  | Speed | 1 Gb/s |  | Speed | 1 Gb/s |  | Speed
| NIC 2 | Network IP | NA | NIC 2 | Network IP | NA | NIC 2 | Network IP | NA | NIC 2 | Network IP
|  | Product | Ethernet Controller E810-XXV for SFP |  | Product | NetXtreme BCM5720 Gigabit Ethernet PCIe |  | Product | Ethernet Controller E810-XXV for SFP |  | Product | BCM57504 NetXtreme-E 10Gb/25Gb/40Gb/50Gb/100Gb/200Gb Ethernet
|  | Vendor | Intel Corporation |  | Vendor | Broadcom Inc. and subsidiaries |  | Vendor | Intel Corporation |  | Vendor | Broadcom Inc. and subsidiaries
|  | Physical ID | 0.1 |  | Physical ID | 0.1 |  | Physical ID | 0.1 |  | Physical ID | 0.1
|  | Bus Info | pci@0000:27:00.1 |  | Bus Info | pci@0000:e1:00.1 |  | Bus Info | pci@0000:1f:00.1 |  | Bus Info | pci@0000:01:00.1
|  | Logical Name | eno12409 |  | Logical Name | eno8403 |  | Logical Name | eno12409 |  | Logical Name | eno12409np1
|  | Version | 2 |  | Version | 0 |  | Version | 2 |  | Version | 12
|  | Serial | b4:83:51:01:e0:6d |  | Serial | f4:02:70:b9:2c:81 |  | Serial | b4:83:51:05:cc:cd |  | Serial | 04:32:01:37:42:21
|  | Size | NA |  | Size | NA |  | Size | NA |  | Size | NA
|  | Capacity | 25Gbit/s |  | Capacity | 1Gbit/s |  | Capacity | 25Gbit/s |  | Capacity | 25Gbit/s
|  | Width | 64 bits |  | Width | 64 bits |  | Width | 64 bits |  | Width | 64 bits
|  | Clock | 33 MHz |  | Clock | 33 MHz |  | Clock | 33 MHz |  | Clock | 33MHz
|  | Type | NA |  | Type | NA |  | Type | NA |  | Type
|  | Speed | NA |  | Speed | NA |  | Speed | NA |  | Speed
| NIC 3 | Network IP | 192.168.1.112 | NIC 3 | Network IP | 192.168.1.103 | NIC 3 | Network IP | 192.168.1.107 | NIC 3 | Network IP
|  | Product | BCM57508 NetXtreme-E 10Gb/25Gb/40Gb/50Gb/100Gb/200Gb Ethernet |  | Product | BCM57508 NetXtreme-E 10Gb/25Gb/40Gb/50Gb/100Gb/200Gb Ethernet |  | Product | BCM57508 NetXtreme-E 10Gb/25Gb/40Gb/50Gb/100Gb/200Gb Ethernet |  | Product | BCM57504 NetXtreme-E 10Gb/25Gb/40Gb/50Gb/100Gb/200Gb Ethernet
|  | Vendor | Broadcom Inc. and subsidiaries |  | Vendor | Broadcom Inc. and subsidiaries |  | Vendor | Broadcom Inc. and subsidiaries |  | Vendor | Broadcom Inc. and subsidiaries
|  | Physical ID | 0 |  | Physical ID | 0 |  | Physical ID | 0 |  | Physical ID | 0.2
|  | Bus Info | pci@0000:1c:00.0 |  | Bus Info | pci@0000:25:00.0 |  | Bus Info | pci@0000:2f:00.0 |  | Bus Info | pci@0000:01:00.2
|  | Logical Name | enp28s0f0np0 |  | Logical Name | enp37s0f0np0 |  | Logical Name | eno111np0 |  | Logical Name | eno12419np2
|  | Version | 11 |  | Version | 11 |  | Version | 11 |  | Version | 12
|  | Serial | 5c:6f:69:f5:91:e0 |  | Serial | 5c:6f:69:f5:f7:90 |  | Serial | 5c:6f:69:f5:c6:a0 |  | Serial | 04:32:01:37:42:22
|  | Size | NA |  | Size | NA |  | Size | NA |  | Size | NA
|  | Capacity | NA |  | Capacity | NA |  | Capacity | 25Gbit/s |  | Capacity | 25Gbit/s
|  | Width | 64 bits |  | Width | 64 bits |  | Width | 64 bits |  | Width | 64 bits
|  | Clock | 33 MHz |  | Clock | 33 MHz |  | Clock | 33 MHz |  | Clock | 33MHz
|  | Type | Full Duplex |  | Type | Full Duplex |  | Type | Full Duplex |  | Type
|  | Speed | 100 Gb/s |  | Speed | 100 Gb/s |  | Speed | 100 Gb/s |  | Speed
| NIC 4 | Network IP | 192.168.1.113 | NIC 4 | Network IP | 192.168.1.104 | NIC 4 | Network IP | 192.168.1.108 | NIC 4 | Network IP
|  | Product | BCM57508 NetXtreme-E 10Gb/25Gb/40Gb/50Gb/100Gb/200Gb Ethernet |  | Product | BCM57508 NetXtreme-E 10Gb/25Gb/40Gb/50Gb/100Gb/200Gb Ethernet |  | Product | BCM57508 NetXtreme-E 10Gb/25Gb/40Gb/50Gb/100Gb/200Gb Ethernet |  | Product | BCM57504 NetXtreme-E 10Gb/25Gb/40Gb/50Gb/100Gb/200Gb Ethernet
|  | Vendor | Broadcom Inc. and subsidiaries |  | Vendor | Broadcom Inc. and subsidiaries |  | Vendor | Broadcom Inc. and subsidiaries |  | Vendor | Broadcom Inc. and subsidiaries
|  | Physical ID | 0.1 |  | Physical ID | 0.1 |  | Physical ID | 0.1 |  | Physical ID | 0.3
|  | Bus Info | pci@0000:1c:00.1 |  | Bus Info | pci@0000:25:00.1 |  | Bus Info | pci@0000:2f:00.1 |  | Bus Info | pci@0000:01:00.3
|  | Logical Name | enp28s0f1np1 |  | Logical Name | enp37s0f1np1 |  | Logical Name | eno121np1 |  | Logical Name | eno12429np3
|  | Version | 11 |  | Version | 11 |  | Version | 11 |  | Version | 12
|  | Serial | 5c:6f:69:f5:91:e1 |  | Serial | 5c:6f:69:f5:f7:91 |  | Serial | 5c:6f:69:f5:c6:a1 |  | Serial | 04:32:01:37:42:23
|  | Size | NA |  | Size | NA |  | Size | NA |  | Size | NA
|  | Capacity | NA |  | Capacity | NA |  | Capacity | 25Gbit/s |  | Capacity | 25Gbit/s
|  | Width | 64 bits |  | Width | 64 bits |  | Width | 64 bits |  | Width | 64 bits
|  | Clock | 33 MHz |  | Clock | 33 MHz |  | Clock | 33 MHz |  | Clock | 33MHz
|  | Type | Full Duplex |  | Type | Full Duplex |  | Type | Full Duplex |  | Type
|  | Speed | 100 Gb/s |  | Speed | 100 Gb/s |  | Speed | 100 Gb/s |  | Speed
| NIC 5 | Network IP | 192.168.1.110 | NIC 5 | Network IP | 192.168.1.101 | NIC 5 | Network IP | 192.168.1.105 | NIC 5 | Network IP
|  | Product | BCM57508 NetXtreme-E 10Gb/25Gb/40Gb/50Gb/100Gb/200Gb Ethernet |  | Product | BCM57508 NetXtreme-E 10Gb/25Gb/40Gb/50Gb/100Gb/200Gb Ethernet |  | Product | BCM57508 NetXtreme-E 10Gb/25Gb/40Gb/50Gb/100Gb/200Gb Ethernet |  | Product | NetXtreme BCM5720 Gigabit Ethernet PCIe
|  | Vendor | Broadcom Inc. and subsidiaries |  | Vendor | Broadcom Inc. and subsidiaries |  | Vendor | Broadcom Inc. and subsidiaries |  | Vendor | Broadcom Inc. and subsidiaries
|  | Physical ID | 0 |  | Physical ID | 0 |  | Physical ID | 0 |  | Physical ID | 0
|  | Bus Info | pci@0000:cf:00.0 |  | Bus Info | pci@0000:a1:00.0 |  | Bus Info | pci@0000:99:00.0 |  | Bus Info | pci@0000:63:00.0
|  | Logical Name | enp207s0f0np0 |  | Logical Name | enp161s0f0np0 |  | Logical Name | eno811np0 |  | Logical Name | eno8303
|  | Version | 11 |  | Version | 11 |  | Version | 11 |  | Version | 0
|  | Serial | 5c:6f:69:f5:e1:60 |  | Serial | 5c:6f:69:f5:f5:60 |  | Serial | 5c:6f:69:f5:f6:c0 |  | Serial | c4:cb:e1:ab:8c:c8
|  | Size | NA |  | Size | NA |  | Size | NA |  | Size | 1Gbit/s
|  | Capacity | NA |  | Capacity | NA |  | Capacity | NA |  | Capacity | 1Gbit/s
|  | Width | 64 bits |  | Width | 64 bits |  | Width | 64 bits |  | Width | 64 bits
|  | Clock | 33 MHz |  | Clock | 33 MHz |  | Clock | 33 MHz |  | Clock | 33MHz
|  | Type | Full Duplex |  | Type | Full Duplex |  | Type | Full Duplex |  | Type
|  | Speed | 100 Gb/s |  | Speed | 100 Gb/s |  | Speed | 100 Gb/s |  | Speed
| NIC 6 | Network IP | 192.168.1.111 | NIC 6 | Network IP | 192.168.1.102 | NIC 6 | Network IP | 192.168.1.106 | NIC 6 | Network IP
|  | Product | BCM57508 NetXtreme-E 10Gb/25Gb/40Gb/50Gb/100Gb/200Gb Ethernet |  | Product | BCM57508 NetXtreme-E 10Gb/25Gb/40Gb/50Gb/100Gb/200Gb Ethernet |  | Product | BCM57508 NetXtreme-E 10Gb/25Gb/40Gb/50Gb/100Gb/200Gb Ethernet |  | Product | NetXtreme BCM5720 Gigabit Ethernet PCIe
|  | Vendor | Broadcom Inc. and subsidiaries |  | Vendor | Broadcom Inc. and subsidiaries |  | Vendor | Broadcom Inc. and subsidiaries |  | Vendor | Broadcom Inc. and subsidiaries
|  | Physical ID | 0.1 |  | Physical ID | 0.1 |  | Physical ID | 0.1 |  | Physical ID | 0.1
|  | Bus Info | pci@0000:cf:00.1 |  | Bus Info | pci@0000:a1:00.1 |  | Bus Info | pci@0000:99:00.1 |  | Bus Info | pci@0000:63:00.1
|  | Logical Name | enp207s0f1np1 |  | Logical Name | enp161s0f1np1 |  | Logical Name | eno821np1 |  | Logical Name | eno8403
|  | Version | 11 |  | Version | 11 |  | Version | 11 |  | Version | 0
|  | Serial | 5c:6f:69:f5:e1:61 |  | Serial | 5c:6f:69:f5:f5:61 |  | Serial | 5c:6f:69:f5:f6:c1 |  | Serial | c4:cb:e1:ab:8c:c9
|  | Size | NA |  | Size | NA |  | Size | NA |  | Size | NA
|  | Capacity | NA |  | Capacity | NA |  | Capacity | NA |  | Capacity | 1Gbit/s
|  | Width | 64 bits |  | Width | 64 bits |  | Width | 64 bits |  | Width | 64 bits
|  | Clock | 33 MHz |  | Clock | 33 MHz |  | Clock | 33 MHz |  | Clock | 33MHz
|  | Type | Full Duplex |  | Type | Full Duplex |  | Type | Full Duplex |  | Type
|  | Speed | 100 Gb/s |  | Speed | 100 Gb/s |  | Speed | 100 Gb/s |  | Speed
[7 empty] | NIC 7 | Network IP | NA | NIC 7 | Network IP
[8 empty] | Product | NetXtreme BCM5720 Gigabit Ethernet PCIe |  | Product | BCM57508 NetXtreme-E 10Gb/25Gb/40Gb/50Gb/100Gb/200Gb Ethernet
[8 empty] | Vendor | Broadcom Inc. and subsidiaries |  | Vendor | Broadcom Inc. and subsidiaries
[8 empty] | Physical ID | 0.1 |  | Physical ID | 0
[8 empty] | Bus Info | pci@0000:02:00.1 |  | Bus Info | pci@0000:81:00.0
[8 empty] | Logical Name | eno8403 |  | Logical Name | enp129s0f0np0
[8 empty] | Version | 0 |  | Version | 11
[8 empty] | Serial | ec:2a:72:46:a7:0f |  | Serial | 84:16:0c:ef:83:00
[8 empty] | Size | NA |  | Size | NA
[8 empty] | Capacity | 1Gbit/s |  | Capacity | NA
[8 empty] | Width | 64 bits |  | Width | 64 bits
[8 empty] | Clock | 33 MHz |  | Clock | 33MHz
[8 empty] | Type | NA |  | Type
[8 empty] | Speed | NA |  | Speed
[7 empty] | NIC 8 | Network IP | NA | NIC 8 | Network IP
[8 empty] | Product | Ethernet Controller E810-XXV for SFP |  | Product | BCM57508 NetXtreme-E 10Gb/25Gb/40Gb/50Gb/100Gb/200Gb Ethernet
[8 empty] | Vendor | Intel Corporation |  | Vendor | Broadcom Inc. and subsidiaries
[8 empty] | Physical ID | 0 |  | Physical ID | 0.1
[8 empty] | Bus Info | pci@0000:1f:00.0 |  | Bus Info | pci@0000:81:00.1
[8 empty] | Logical Name | eno12399 |  | Logical Name | enp129s0f1np1
[8 empty] | Version | 2 |  | Version | 11
[8 empty] | Serial | b4:83:51:05:cc:cc |  | Serial | 84:16:0c:ef:83:01
[8 empty] | Size | NA |  | Size | NA
[8 empty] | Capacity | 25Gbit/s |  | Capacity | NA
[8 empty] | Width | 64 bits |  | Width | 64 bits
[8 empty] | Clock | 33 MHz |  | Clock | 33MHz
[8 empty] | Type | NA |  | Type
[8 empty] | Speed | NA |  | Speed

## cluster_info
Kubernetes Inference Cluster Details - GPU
Master Node+Worker Node 1 |  |  | Worker Node 2 |  |  | Worker Node 3
Device Name |  | XE9680 | Device Name |  | XE8545 | Device Name |  | R760xa
Node Allocations | CPU | 160 | Node Allocations | CPU | 160 | Node Allocations | CPU | 160
| Memory | 300 GB |  | Memory | 300 GB |  | Memory | 300 GB
| Disk | 2.9 TB |  | Disk | 1.8 TB |  | Disk | 800 GB
| GPU | 8x A100 SXM 80GB |  | GPU | 4x A100 SXM 80GB |  | GPU | 4x H100 PCIe 80GB
| NIC | enp28s0f0np0 |  | NIC | enp161s0f0np0 |  | NIC | eno121np1
| NIC IP | 192.168.1.112 |  | NIC IP | 192.168.1.101 |  | NIC IP | 192.168.1.108
Kubernetes Inference Cluster Details - CPU
Master Node+Worker Node 1 |  |  | Worker Node 2
Device Name |  | XE9680 | Device Name |  | XE8545
Node Allocations | CPU | 224 | Node Allocations | CPU | 224
| Memory | 800 GB |  | Memory | 800 GB
| Disk | 2.9 TB |  | Disk | 1.8 TB
| NIC | enp28s0f0np0 |  | NIC | enp161s0f0np0
| NIC IP | 192.168.1.112 |  | NIC IP | 192.168.1.101

## GPU_inference_results_summary
Distributed Inference Summary Results ( Tested on Jan 31st '24)
Model | Inference Nodes | Devices | GPUs | Per Replica batch size | Max output tokens | Concurrent Requests | RPS | Throughput(Tokens/s) | P50 Request Latency(s) | P95 Request Latency(s) | P95 Token latency(ms) | P99 Request Latency(s) | Node 1 | [5 empty] | Node 2 | [5 empty] | Node 3
[13 empty] | Avg. GPU Compute Util(%) | Avg. GPU Memory Utilization(%) | Avg CPU Util | Avg Memory Util | Avg n/w Util | Max n/w Util | Avg. GPU Compute Util | Avg. GPU Memory Utilization | Avg CPU Utili | Avg Memory Util | Avg n/w Util | Max n/w Util | Avg. GPU Compute Util | Avg. GPU Memory Utilization | Avg CPU Util | Avg Memory Util | Avg n/w Util | Max n/w Util
Llama 2 70B Chat HF | Single Node | XE8545 | 4xA100 80GB SXM | 32 | 256 | 32 | 2.7 | 621.4 | 13 | 13 | 50.7812 | 13 | [6 empty] | 81.25% | 94.56% | 1.74% | 12.73% | 3.9 Mb/s | 8.42 Mb/s
| Two Nodes | XE9680(4 GPUs) XE8545 | 8xA100 80GB SXM | 32 | 256 | 64 | 4.8 | 1172.63 | 13 | 17 | 66.4062 | 17 | 44% | 47.18% | 2.71% | 3.71% | 18 Mb/s | 18.4 Mb/s | 83.25% | 94.55% | 1.52% | 4.56% | 17.7 Mb/s | 18.1 Mb/s
| Two Nodes | XE9680 XE8545 | 12xA100 80GB SXM | 32 | 256 | 96 | 6.8 | 1551.94 | 13 | 17 | 66.4062 | 17 | 88.34% | 94.34% | 4.55% | 5.51% | 17.9 Mb/s | 18.4 Mb/s | 81.5% | 94.51% | 1.55% | 5.26% | 17.7 Mb/s | 18.2 Mb/s
| Three Nodes | XE9680 XE8545 R760xa | 12xA100 80GB SXM 4xH100 80GB PCIe | 32 | 256 | 128 | 8.3 | 1868.76 | 16 | 17 | 66.4062 | 23 | 87% | 94.33% | 4.42% | 4.95% | 46 Mb/s | 49.5 Mb/s | 80.5% | 94.51% | 1.63% | 4.63% | 4.05 Mb/s | 5.62 Mb/s | 90% | 94.2% | 2.03% | 5.18% | 41.2 Mb/s | 43.9 Mb/s
3 nodes
| Single Node | XE8545 | 4xA100 80GB SXM | 256 | 256 | 256 | 6.4 | 1475.64 | 44 | 45 | 175.7812 | 45 | [6 empty] | 60.07% | 94.78% | 1.31% | 4.42% | 39.6 Mb/s | 41 Mb/s
| Two Nodes | XE9680(4 GPUs) XE8545 | 8xA100 80GB SXM | 256 | 256 | 512 | 10.3 | 2542.32 | 49 | 61 | 238.2812 | 61 | 36.64% | 47.31% | 3.19% | 3.4% | 36 Mb/s | 36.9 Mb/s | 53.94% | 94.8% | 1.21% | 4.39% | 35.8 Mb/s | 36.5 Mb/s
| Two Nodes | XE9680 XE8545 | 12xA100 80GB SXM | 256 | 256 | 768 | 14.5 | 3222.89 | 50 | 64 | 250 | 66 | 69.7% | 94.6% | 5.06% | 4.83% | 35.6 Mb/s | 38.9 Mb/s | 56.13% | 94.73% | 1.18% | 4.38% | 35.1 Mb/s | 39 Mb/s
| Three Nodes | XE9680 XE8545 R760xa | 12xA100 80GB SXM 4xH100 80GB PCIe | 256 | 256 | 1024 | 17.5 | 4443.5 | 54 | 103 | 402.3438 | 104 | 59.38% | 94.61% | 5.21% | 4.93% | 122 Mb/s | 124 Mb/s | 60.75% | 94.84% | 1.24% | 4.46% | 37.3 Mb/s | 38.3 Mb/s | 54.5% | 94.38% | 2.11% | 5.08% | 84 Mb/s | 86.1 Mb/s
| Two Nodes* | XE9680(2 GPUs) XE8545(2 GPUs) | 4xA100 80GB SXM | 32 | 256 | 32 | 0.9 | 202.6 | 40 | 41 | 160.1562 | 42 | 23.61% | 23.6% | 2.91% | 2.62% | 15.1 Gb/s | 15.5 Gb/s | 46.25% | 47.24% | 2.01% | 2.8% | 15.1 Gb/s | 15.5 Gb/s
* This test configuration is not recommended

## GPU_inference_results_detailed
Distributed Inference Detailed Results ( Tested on Jan 31st '24)
Model | Inferencing Nodes | Devices | GPUs | Model Precision | Per Replica batch size | Max output tokens | Concurrent Requests | P50 Latency(s) | P95 Latency(s) | P95 Token Latency(ms) | P99 Latency(s) | RPS | Throughput (tokens/s) | Node 1 | [9 empty] | Node 2 | [9 empty] | Node 3
[14 empty] | Avg. GPU Mem Utili | Avg GPU Util | Avg Sent Bandwidth Util | Avg Received Bandwidth Util | Avg Bandwidth Util | Max Sent Bandwidth Util | Max Received Bandwidth Util | Max Bandwidth Util | Avg CPU Utili | Avg Memory Util | Avg. GPU Mem Utili | Avg GPU Util | Avg Sent Bandwidth Util | Avg Received Bandwidth Util | Avg Bandwidth Util | Max Sent Bandwidth Util | Max Received Bandwidth Util | Max Bandwidth Util | Avg CPU Utili | Avg Memory Util | Avg. GPU Mem Utili | Avg GPU Util | Avg Sent Bandwidth Util | Avg Received Bandwidth Util | Avg Bandwidth Util | Max Sent Bandwidth Util | Max Received Bandwidth Util | Max Bandwidth Util | Avg CPU Utili | Avg Memory Util
Llama 2 70B chat HF | Single Node | XE8545 | 4 | bfloat16 | 32 | 256 | 32 | 13 | 13 | 50.7812 | 13 | 2.7 | 621.4 | [10 empty] | 94.56% | 81.25% | 3.12 Mb/s | 788 kb/s | 3.91 Mb/s | 7.64 Mb/s | 806 kb/s | 8.42 Mb/s | 1.74% | 12.73%
| Two Nodes | XE9680(2 GPUs) XE8545(2 GPUs) | 4 | bfloat16 | 32 | 256 | 32 | 40 | 41 | 160.1562 | 42 | 0.9 | 202.6 | 23.63% | 23.61% | 7.58 Gb/s | 7.57 Gb/s | 15.1 Gb/s | 7.77 Gb/s | 7.76 Gb/s | 15.5 Gb/s | 2.91% | 2.62% | 47.24% | 46.25% | 7.53 Gb/s | 7.54 Gb/s | 15.1 Gb/s | 7.73 Gb/s | 7.74 Gb/s | 15.5 Gb/s | 2.01% | 2.8%
| Two Nodes | XE9680(4 GPUs) XE8545 | 8 | bfloat16 | 32 | 256 | 64 | 13 | 17 | 66.4062 | 17 | 4.8 | 1172.63 | 47.18% | 44% | 15.6 Mb/s | 2.35 Mb/s | 18 Mb/s | 16 Mb/s | 2.39 Mb/s | 18.4 Mb/s | 2.71% | 3.71% | 94.55% | 83.25% | 2.14 Mb/s | 15.6 Mb/s | 17.7 Mb/s | 2.18 Mb/s | 15.9 Mb/s | 18.1 Mb/s | 1.52% | 4.56%
| Two Nodes | XE9680 XE8545 | 12 | bfloat16 | 32 | 256 | 96 | 13 | 17 | 66.4062 | 17 | 6.8 | 1551.94 | 94.34% | 88.5% | 15.6 Mb/s | 2.34 Mb/s | 17.9 Mb/s | 16.1 Mb/s | 2.39 Mb/s | 18.4 Mb/s | 4.55% | 5.51% | 94.51% | 81.5% | 2.13 Mb/s | 15.5 Mb/s | 17.7 Mb/s | 2.19 Mb/s | 16.1 Mb/s | 18.2 Mb/s | 1.55% | 5.26%
| Three Nodes | XE9680 XE8545 R760xa | 16 | bfloat16 | 32 | 256 | 128 | 16 | 17 | 66.4062 | 23 | 8.3 | 1868.76 | 94.33% | 87% | 13.1 Mb/s | 32.3 Mb/s | 46 Mb/s | 13.5 Mb/s | 36.2 Mb/s | 49.5 Mb/s | 4.42% | 4.95% | 94.51% | 80.5% | 3.27 Mb/s | 782 Kbps | 4.05 Mb/s | 4.84 Mb/s | 821 kb/s | 5.62 Mb/s | 1.63% | 4.63% | 94.22% | 90% | 28.9 Mb/s | 12.3 Mb/s | 41.2 Mb/s | 31.4 Mb/s | 12.7 Mb/s | 43.9 Mb/s | 2.03% | 5.18%
| Single Node | XE8545 | 4 | bfloat16 | 256 | 256 | 256 | 44 | 45 | 175.7812 | 45 | 6.4 | 1475.64 | [10 empty] | 94.78% | 60.07% | 4.08 Mb/s | 35.5 Mb/s | 39.6 Mb/s | 4.21 Mb/s | 36.8 Mb/s | 41 Mb/s | 1.31% | 4.42%
| Two Nodes | XE9680(4 GPUs) XE8545 | 8 | bfloat16 | 256 | 256 | 512 | 49 | 61 | 238.2812 | 61 | 10.3 | 2542.32 | 47.31% | 36.64% | 32 Mb/s | 2.96 Mb/s | 36 Mb/s | 32.9 Mb/s | 4.02 Mb/s | 36.9 Mb/s | 3.19% | 3.4% | 94.8% | 53.94% | 3.75 Mb/s | 32 Mb/s | 35.8 Mb/s | 3.82 Mb/s | 32.7 Mb/s | 36.5 Mb/s | 1.21% | 4.39%
| Two Nodes | XE9680 XE8545 | 12 | bfloat16 | 256 | 256 | 768 | 50 | 64 | 250 | 66 | 14.5 | 3222.89 | 94.6% | 69.7% | 31.7 Mb/s | 3.91 Mb/s | 35.6 Mb/s | 34.7 Mb/s | 4.23 Mb/s | 38.9 Mb/s | 5.06% | 4.83% | 94.73% | 56.13% | 3.68 Mb/s | 31.5 Mb/s | 35.1 Mb/s | 3.98 Mb/s | 35 Mb/s | 39 Mb/s | 1.18% | 4.38%
| Three Nodes | XE9680 XE8545 R760xa | 16 | bfloat16 | 256 | 256 | 1024 | 54 | 103 | 402.3438 | 104 | 17.5 | 4443.45 | 94.61% | 59.38% | 56.8 Mb/s | 65 Mb/s | 122 Mb/s | 58 Mb/s | 66.5 Mb/s | 124 Mb/s | 5.21% | 4.93% | 94.84% | 60.75% | 3.86 Mb/s | 33.4 Mb/s | 37.3 Mb/s | 3.95 Mb/s | 34.3 Mb/s | 38.3 Mb/s | 1.24% | 4.46% | 94.38% | 54.5% | 61.1 Mb/s | 23.4 Mb/s | 84.5 Mb/s | 62.2 Mb/s | 24.1 Mb/s | 86.1 Mb/s | 2.11% | 5.08%

## CPU_inference_results_summary
Distributed Inference Summary Results
Model | Inference Nodes | Devices | CPU | CPU Cores | Model Precision | Per Replica batch size | Max output tokens | Concurrent Requests | RPS | Throughput (Tokens/s) | P50 Latency(s) | P95 Latency(s) | P99 Latency(s) | P95 Token Latency(ms) | Node 1 |  |  |  | Node 2
[15 empty] | Avg CPU Util | Avg Memory Util | Avg n/w Util | Max n/w Util | Avg CPU Utili | Avg Memory Util | Avg n/w Util | Max n/w Util
Llama 7B | Single Node | R760xa | Intel(R) Xeon(R) Platinum 8480+ | 112 | int8 | 1 | 256 | 1 | 0.1 | 17.18 | 17 | 18 | 19 | 74.2188 |  |  |  |  | 49.66% | 2.64% | 357 kb/s | 374 kb/s
| Single Node | R760xa | Intel(R) Xeon(R) Platinum 8480+ | 224 | int8 | 1 | 256 | 2 | 0.1 | 30.26 | 18 | 21 | 24 | 93.75 |  |  |  |  | 98.75% | 3.52% | 529 kb/s | 526 kb/s
| Two Nodes | XE9680 R760xa | Intel(R) Xeon(R) Platinum 8480+ | 448 | int8 | 1 | 256 | 4 | 0.3 | 61.13 | 17 | 23 | 26 | 101.5625 | 97.98% | 2.49% | 683 kb/s | 723 kb/s | 96.33% | 3.45% | 462 kb/s | 505 kb/s

## CPU_inference_results_detailed
Distributed Inference Results
Model | Nodes | Devices | CPU | Model Precision | Number of CPU Cores | Per Replica batch size | Max output tokens | Concurrent Requests | RPS | tokens/s | P50 Latency(s) | P95 Latency(s) | P99 Latency(s) | P95 Tokens Latency(ms) | Node 1 | [7 empty] | Node 2
[15 empty] | Avg CPU Utili | Avg Memory Util | Avg Sent Bandwidth Util | Avg Received Bandwidth Util | Avg Bandwidth Util | Max Sent Bandwidth Util | Max Received Bandwidth Util | Max Bandwidth Util | Avg CPU Utili | Avg Memory Util | Avg Sent Bandwidth Util | Avg Received Bandwidth Util | Avg Bandwidth Util | Max Sent Bandwidth Util | Max Received Bandwidth Util | Max Bandwidth Util
Llama 2 7b Chat | Single node | R760xa | Intel(R) Xeon(R) Platinum 8480+ | int8 | 112 | 1 | 256 | 1 | 0.1 | 17.18 | 17 | 18 | 19 | 74.2188 | [8 empty] | 49.66% | 2.64% | 333 kb/s | 23.9 kb/s | 357 kb/s | 350 kb/s | 24.9 kb/s | 374 kb/s
| Single node | R760xa | Intel(R) Xeon(R) Platinum 8480+ | int8 | 224 | 1 | 256 | 2 | 0.1 | 30.26 | 18 | 21 | 24 | 93.75 | [8 empty] | 98.75% | 3.52% | 483 kb/s | 46.2 kb/s | 529 kb/s | 480 kb/s | 49 kb/s | 526 kb/s
| Two nodes | XE9680 R760xa | Intel(R) Xeon(R) Platinum 8480+ | int8 | 448 | 1 | 256 | 4 | 0.3 | 61.13 | 17 | 23 | 26 | 101.5625 | 97.98% | 2.49% | 36.3 kb/s | 646 kb/s | 683 kb/s | 40.1 kb/s | 687 kb/s | 723 kb/s | 96.33% | 3.45% | 429 kb/s | 32.7 kb/s | 462 kb/s | 472 kb/s | 36.7 kb/s | 505 kb/s